## Supplies
Name | Link (for example) | Per one light
LED strip 12v | https://dvorik.kiev.ua/ru/svitlodiodna-strichka-12v-smd2835-ir20-6500k-bila-120led-nehermetychna/ | 10 cm
Silicone coated soldering wires | https://arduino.ua/prod4328-komplekt-montajnih-provodov-20awg-7m-plusivo | 5 cm each
Plywood 4 mm | https://atlaskanc.kh.ua/ua/catalog/izdeliya-iz-fanery-dereva-i-mdf/fanera-dlya-vypilivaniya-i-vyzhiganiya-a3-4-mm-300-kh-400-mm-as-0706.html | 20x20 cm
DC-DC step up module | https://myproject.com.ua/peretvorjuvach-naprugi-dc-dc-ua/pidvischujuchij-peretvorjuvach-ua/ckcs-bs01-mini-pidvischujuchij-modul-dc-dc-ua.html | 1 pcs
Type C usb charger+BMS | https://diyshop.com.ua/ua/modul-dlya-zaryadki-li-ion-tp-4056-type-c | 1 pcs
Aluminum tape | https://profipak.com.ua/p1664850936-alyuminievyj-skotch-seryj.html | 10 cm
Neodimium magnets 7x7mm | https://arduino.ua/prod1775-neodimovii-magnit-7x7x3mm-kvadratnii | 1 pcs
Switch 9x14mm | https://epicentrk.ua/shop/mplc-peremikach-technosystems-kcd1-101-r-b-red-1554871125-1ed189f0-8297-6ae4-b019-a57b9ddf86bf.html | 1 pcs
Cyanoacrilate glue | https://rozetka.com.ua/334557760/p334557760/ | a little
Battery holder for 18650 | https://prom.ua/ua/p533595548-batarejnyj-otsek-18650.html | 1 pcs
Battery 18650 (used or new) | https://www.olx.ua/d/uk/obyavlenie/prodam-akkumulyatori-18650-IDsyLKi.html | 1 pcs
Flux | https://rozetka.com.ua/ua/363673590/p363673590/?utm_l=r&gclid=CjwKCAiAwomeBhBWEiwAM43YIGcj8FJ8qwAZavB6eebjKHNtT5719A-IJvIh2gSUKX-aBBWQFI959xoCg-cQAvD_BwE | a little
Solder | https://radiodetali.com.ua/ua/product/pripoy-sn60pb40-1mm-100g-183c-77260?gclid=CjwKCAiAwomeBhBWEiwAM43YIJDDN81nhANLWN781tkxB21OZAmdZcEUZiObxvFVKAiZmalPcZWSNhoCqiIQAvD_BwE | a little
Double-sided tape* | https://profipak.com.ua/p755951086-dvuhstoronnij-skotch-tkanevyj.html?source=merchant_center&gclid=CjwKCAiAwomeBhBWEiwAM43YIGCS4a_wqjSPBGRvU0vybxLhaVSQyb0GwVYTyC9rdPFH65iOhUIDvRoC6f4QAvD_BwE | 3 cm
Kapton tape | https://rozetka.com.ua/ua/349462050/p349462050/?utm_l=r&gclid=CjwKCAiAwomeBhBWEiwAM43YIOXI44EMEoU6geAdDAckV6wy2qqmnyFRAuuu1mcocRtmFgZ9cG3e5RoCyQQQAvD_BwE | 1 cm
*or other glue

## Equipment
Name
Soldering iron
Nippers
Scissors
Silicone mat (optional)
Laser cutter (optional)
Scissors for removing insulation from wires (optional)
Third hand for soldering (optional)
Multimeter (optional)